## Sheet1
Configuration | Shift+Ctrl+C
General Tab
Profile | To select an existing profile, click the drop down list to choose from the saved profiles. To create a new profile, enter the name and modify the settings as needed. Click <To Text> button to save the configuration settings to a text file. This will allow help tech support to resolve Automatching images problems.
Longitude | Enter the longitude of the observatory.
Latitude | Enter the latitude of the observatory.
Elevation | Enter the elevation of the observatory.
UT Offset | Enter the time in HH:MM:SS format of the time difference of the observatory from Universal Time.
Behind UT | Check this box if the UT offset is behind UT. Generally, check the box if you are in the Western Hemisphere, do not if you are in the Eastern Hemisphere.
F.L. | Enter the focal length of the observatory. Make sure that the vale is about 30% within the true valuse since the Auto Matching feature is sensitive to this setting. Do not use the value computed using the f/ratio, especially if you are using focal reducers.
In./mm | Make sure the units are correct.
e/ADU | Enter the conversion value that transforms the number of electrons per Analog-to-Digital units. This is used to compute the Signal-to-Noise ratio. Use 2.3 if you don't know the value.
Col (pix) | Enter the number of pixels per row.
Size (um) | Enter the horizontal size of the pixels in microns or arc seconds.
Rows (pix) | Enter the number of pixels per collum
Size (um) | Enter the vertical size of the pixels in microns or arc seconds.
Size units | Make sure the units are correct.
Header Exposure Time | Describes how the exposure time in the image header is related to the exposure time. Start-header time is the beginning of the exposure, Mid-header time is the mid-point of the exposure, and the End-header time is the end of the exposure
Prompt for time mode | Check this box to be prompted for the time mode (Start/Mid/End) when the image header time cannot be read.
Ignore OBJECT KW | Check this box to have Canopus ignore the OBJECT keyword in the FITS header when AutoMatching. By checking this box, Canopus ignores the OBJECT keyword and relies only on the OBJCTRA/OBJCTDEC, IMAGERA/IMAGEDEC, or WCS-related keywords.
Ignore FL/Pix Size | Check this box to make Canopus use the configuration settings and ignore the FL and Pix size value in the image header.
Miscellaneous-High Precision | Check this box to have astrometric position reported to three decimals in RA and two decimals in Declination. Unless your catelog has a high precision position and you have the setups allow this type of precision, do NOT check this box.
Miscellaneous- Min:1024x768 | Check this box to make the minimum size 1024x768 pixels. It is usually 800x600.
Miscellaneous-Double star precession | It is checked by default and do NOT change it unless instructed to do so. Canopus will precess the Declination and the RA for a double star to the epoch of the observation before finding the distance and position angle.
Miscellaneous-Image Scaling | Normal is good for general viewing. Compressed makes fainter stars easier to observe.
Miscellaneous-Root Dirs | DO NOT change unless you want to change the place the files are being saved and read. This dictates where the files are being saved and where they are located.
Root Dir | Do NOT change unless the instalation failed to provide the correct location.
Images | Do NOT change unless the instalation failed to provide the correct location. This is default where the images are saved.
Scripts | Do NOT change unless the instalation failed to provide the correct location. This is default where the scripts are saved.
Scope Pos | This is the directory where MPO Connections saves a text file compatible with various telescope programs. The file contains the current position of the telescope, which allows the dome slit to be properly positioned.
Miscellaneous- Auto Save Critical User Files | This feature enable the program to save the critical files if the program closes unexpectantly.
MPC Tab
COD | COD is a 3 digit code given by the Minor Planet Center for location. If you do not yet have a code, enter XXX
ID | This is used for observatories with different setups. For instance if an observatory has two different cameras, they should indicate which one they used.
BND | Select the photometry band in which all magnitudes for the report were made.
TYP | Indicates the type of objects in the MPC report.
NEOCP ALL | ALL objects are from the NEOCP of the MPC
NEO ALL | ALL objects are designated NEOs
MBA ALL | ALL objects are designated non-NEOs
UNIDENTIFIED NONE | None of the objects is identified.
TNO ALL | All objects are beyond the Main Belt. - TNO KBO, SDO objects COMET ALL
COM | General comment up to 80 characters that amplifies or clarifies the report.
CON1 | Contact Information - name, address, email address. The email address must be enclosed by square brackets.
CON2 | Additional Contact information-secondary contact.
OBS | Enter the names of the observers. Only initials are used for first and middle names.
MEA | Enter the names of the measurers. Only initials are used for first and middle names.
TEL | Enter a brief description of the equipment used. Do not use brand names.
NET | Enter the catalogue that was used
ACK | Enter the default email that is sent as part of email from the MPC when it receives your email.
AC2 | alternate e-mail address to which MPC acknowledgments are sent. Do NOT square bracket.
TO | Enter the address to where e-mail reports should be sent. Do NOT change unless MPC changes it.
New MPC Format | Check this box to use the proposed new two-line (132-character) reporting format. Do NOT check it unless MPC changed its policies.
Catalogs Tab
Configuration-Catelogs Page | Able to set the location for the files of a catelog and set the min and max brightness for the stars to be used. When you are doing astrometry ONLY use 1 catelog.
Path | You should only change this if you change the configurations after you install this software.
Min | This indicates the minimum brightness of the star that will be used from the catelog. -10 will ensure the brightest stars will be included.
Max | This indicates the maximum brightness of the star that will be used from the catelog. -10 will ensure the faintest stars will be included.
Color | Use different colors to quickly note which catelog the star comes from.
Astr. | Check the box to have the stars from the catalog used to find an astrometric solution or for setting the magnitude/intensity relationship.
Catalogs | Catalogs are the data base for the stars. These provide us with the star catalogs necessary for Auto Matching.
MPOSC3 | Check this box to use the MPO Star Catalog 3 supplied with the MPO programs.
USNO | Check this box to use the USNO catalogs. USNO has a S or A series
UCAC2 | Check this box to use the UCAC2 catalog using the CD supplied by the U.S. Naval Observatory
UCAC3 | Check this box to use the UCAC3 catalog using the DVD from the U. S. Naval Observatory
APASS | Check this box to use the AAVSO APASS catalog.
Charting Tab | This tab offers options about the chart that shows when you automatch.
Bin magnitudes | Check this box to chart 9th, 10th, and 11th magnitude stars plotted as the same size.
Fill Stars | This box determines if stars are plotted an area or a circumference with a single pixel at the center; if a circumference, you may be able to see stars that overlap.
Reverse E/W | When checked, the chart is drawn with west to the left, not the right.
Reverse N/S | When checked, the chart is drawn with north to the bottom, not the top.
Draw Dates | The date of the asteroid position will be shown by the asteroid if this box is checked. This is generally off.
Draw Messier | This will plot Messier Objects and draw a label on the chart.
Draw DSO | This will plot Deep Sky Objects.
DSO Labels | If plotted, labels will appear next to Deep Sky Objects
LONEOS Plot Stars | This will show on the chart the stars in the MPO Canopus LONEOS star catalog.
Use for Astrometry | This will use them in determining data such as derived magnitudes when you automatch.
Plot User Stars | This will show on the chart the stars that the user has saved.
Use for Astrometry | This will use them in determining data such as derived magnitudes when you automatch.
Show LONEOS/User Labels | This will label the LONEOS and User Stars on the chart.
Rotate °CW | This will rotate the image by a specified value if Reverse E/W or N/S do not bring the image to the correct configuration of the chart.
Match Stars | This is the maximum number of stars used in the automach process.
Match Angle | This is used to limit the size of the angle between the chart and the image, so that the chart is reasonably close.
Max. Scale Diff. | Sometimes the scale between the image and the chart is noticeable; this limits the scalar constant to a specified value so that the results will be correct.
AM Table | This is the table of stars you use when you do an automatch: user, MPCORB, or ASTORB
Photometry Tab | This tab offers options about the graphs and measurements you take.
Default Filter | Select the filter that you want to use- most CCD systems have R filters
Default Dark | Enter the computer's path to your Dark image
Default Flat | Enter the computer's path to the Flat image
Photometry Magnitudes | This determines how magnitudes are computed.
Method | The method the program uses to find the magnitudes
Derived | The difference between the target and the comp stars is found, and then added to the comp star's magnitude.
Instrumental | The program takes the totalof the pixel saturation values and applies the eADU setting on the general tab to create a magnitude
Transformed (deprecated) | The comp stars are not used, and the magnitude is taken from the M/IR residuals page. This method is not recommended.
Trans. Absolute (deprecated) | This method is used for data imported from Photored.
Plot Method:Range | This method focuses the lightcurve's average at 0
Plot Method:Absolute | This method uses the magnitudes calculated.
Clipping | This value, between 0 and 3, is the number of standard deviations above the average pixel brightness a pixel must be to be considered a star. MPO reccomends a value of 1.
Plot BMP Size | This is the size of the chart that will be created; different publications might require different sizes.
Miscellaneous Tab
Heliocentric Times | This calculates the time the light would take to reach the sun, not the earth. This is used for variable star work.
Period in days | Check this for most variable star work to have the units of the period be days, not hours.
Show M/IR Form | Check this box to display the reductions page after automatching.
Saturation | This is the value where Canopus will assume a pixel is saturated.
Ignore Saturation | This is not reccomended; the program will still use saturated stars for calculations, possibly leaving inaccurate values.
Max MIR s.d. | This is the maximum number of stars Canopus uses to Automatch.
Min SNR | This is the minimum SNR that a comp star can have when generating lightcurves.
Save Options Tab
AutoSave raw data | check this box to have data saved every time you do a period search to \MPO\CANOPUS
Con. No | This will not save a file.
Con LTC | This will save the Julian Date, session number, magnitude, and error.
Con NLTC | This will save the non-corrected Julian Date, session number, magnitude, and error.
Full Text | This will save all possible data.
BMaker | This saves the phase and the flux value, for use with BinaryMaker 2 and 3.
Phased | This is the same as the previous entry, but it also saves the differential magnitude.
Plot Data | This will save the x/y coordinates of the plot you generate.
Plotting Options Tab
Plot with dots only | This is pretty self-explanatory. There will be not shapes, only black dots on the plot.
Monochrome Plot | This will use the standard symbols but they will all be black on the plot.
Center on mean mag | This will set the average value of the plot at 0 when you select Plot Method: Range.
Extrema at 0%
Max | If plotting lightcurve data by phase, not by time, then the maximum value will be at 0% phase.
Min | If plotting lightcurve data by phase, not by time, then the minimum value will be at 0% phase.
Show Header/Footer | This will show the title and period on the plot.
Show Normalized Plot | This will show a normalized plot for use in BinaryMaker
MPB Phased Plots | This will show 1.1 periods on the plot, the standard required by the Minor Planer Bulletin.
Plot Cycles | This will plot as many periods as you specify.
Plot Width/Height | This will determine the size, in pixels, of the image file of the plot that you save.